## Window size 5, non-overlapping
Window size | Window type | Change Detection Criteria | Changepoint Identification |  | Sum of delay in detected points |  | Results Summary
5 | Non-overlapping | ¦Max -Min¦ > =5 | JNBA |  |  |  | Detection Accuracy (%) | Total changepoint Identification error (delay in seconds) | Average of selected GVF | Maximum of selected GVF | Minimum of selected GVF
Reference Change Points | Detected Change Points | Delay Error (seconds) | GVF Values | S1 | 5 | S1 | 83.3333 | 5 | 0.958 | 1 | 0.85
52 | 51 | 1 | 1 |  |  | S2 | 83.3333 | 5 | 0.944 | 1 | 0.82
88 | 87 | 1 | 0.85 |  |  | S3 | 83.3333 | 5 | 0.952 | 1 | 0.85
117 | 116 | 1 | 1 |  |  | S4 | 83.3333 | 5 | 0.956 | 1 | 0.9
154 | 153 | 1 | 0.94 |  |  | S5 | 83.3333 | 5 | 0.94 | 1 | 0.82
205 | 204 | 1 | 1 |  |  | S6 | 83.3333 | 5 | 0.934 | 1 | 0.84
230 | [5 empty] | S7 | 83.3333 | 5 | 0.94 | 1 | 0.85
Total detected points | 5 |  |  |  |  | S8 | 83.3333 | 5 | 0.934 | 1 | 0.84
Reference Change Points | Detected Change Points | Delay Error (seconds) | GVF Values | S2 | 5 | S9 | 83.3333 | 5 | 0.926 | 1 | 0.84
52 | 51 | 1 | 0.98 |  |  | S10 | 83.3333 | 5 | 0.922 | 1 | 0.85
88 | 87 | 1 | 0.82 |  |  | S11 | 83.3333 | 5 | 0.932 | 1 | 0.85
117 | 116 | 1 | 1 |  |  | S12 | 83.3333 | 5 | 0.918 | 1 | 0.85
154 | 153 | 1 | 0.94 |  |  | Average | 83.3333 | 5 | 0.938 | 1 | 0.84667
205 | 204 | 1 | 0.98 |  |  | Maximum | 83.3333 | 5 | 0.958 | 1 | 0.9
230 | [5 empty] | Minimum | 83.3333 | 5 | 0.918 | 1 | 0.82
Total detected points | 5
Reference Change Points | Detected Change Points | Delay Error (seconds) | GVF Values | S3 | 5 | Total identification Error (seconds) | 60
52 | 51 | 1 | 1 |  |  | Total points detected | 60
88 | 87 | 1 | 0.85 |  |  | Total error / Total detected | 1
117 | 116 | 1 | 1
154 | 153 | 1 | 0.94
205 | 204 | 1 | 0.97
230
Total detected points | 5
Reference Change Points | Detected Change Points | Delay Error (seconds) | GVF Values | S4 | 5
52 | 51 | 1 | 1
88 | 87 | 1 | 0.9
117 | 116 | 1 | 1
154 | 153 | 1 | 0.9
205 | 204 | 1 | 0.98
230
Total detected points | 5
Reference Change Points | Detected Change Points | Delay Error (seconds) | GVF Values | S5 | 5
52 | 51 | 1 | 1
88 | 87 | 1 | 0.82
117 | 116 | 1 | 1
154 | 153 | 1 | 0.9
205 | 204 | 1 | 0.98
230
Total detected points | 5
Reference Change Points | Detected Change Points | Delay Error (seconds) | GVF Values | S6 | 5
52 | 51 | 1 | 1
88 | 87 | 1 | 0.84
117 | 116 | 1 | 1
154 | 153 | 1 | 0.9
205 | 204 | 1 | 0.93
230
Total detected points | 5
Reference Change Points | Detected Change Points | Delay Error (seconds) | GVF Values | S7 | 5
52 | 51 | 1 | 1
88 | 87 | 1 | 0.85
117 | 116 | 1 | 1
154 | 153 | 1 | 0.9
205 | 204 | 1 | 0.95
230
Total detected points | 5
Reference Change Points | Detected Change Points | Delay Error (seconds) | GVF Values | S8 | 5
52 | 51 | 1 | 1
88 | 87 | 1 | 0.84
117 | 116 | 1 | 1
154 | 153 | 1 | 0.9
205 | 204 | 1 | 0.93
230
Total detected points | 5
Reference Change Points | Detected Change Points | Delay Error (seconds) | GVF Values | S9 | 5
52 | 51 | 1 | 1
88 | 87 | 1 | 0.84
117 | 116 | 1 | 0.96
154 | 153 | 1 | 0.9
205 | 204 | 1 | 0.93
230
Total detected points | 5
Reference Change Points | Detected Change Points | Delay Error (seconds) | GVF Values | S10 | 5
52 | 51 | 1 | 1
88 | 87 | 1 | 0.85
117 | 116 | 1 | 1
154 | 153 | 1 | 0.9
205 | 204 | 1 | 0.86
230
Total detected points | 5
Reference Change Points | Detected Change Points | Delay Error (seconds) | GVF Values | S11 | 5
52 | 51 | 1 | 1
88 | 87 | 1 | 0.85
117 | 116 | 1 | 1
154 | 153 | 1 | 0.9
205 | 204 | 1 | 0.91
230
Total detected points | 5
Reference Change Points | Detected Change Points | Delay Error (seconds) | GVF Values | S12 | 5
52 | 51 | 1 | 0.98
88 | 87 | 1 | 0.85
117 | 116 | 1 | 1
154 | 153 | 1 | 0.9
205 | 204 | 1 | 0.86
230
Total detected points | 5

## Window size 10, non-overlapping
Window size | Window type | Change Detection Criteria | Changepoint Identification | Electrode Signal ID | Sum of delay in detected points |  | Results Summary
10 | Non-overlapping | ¦Max -Min¦ > =5 | JNBA |  |  |  | Detection Accuracy (%) | Total changepoint identification error (delay in seconds) | Average of selected GVF | Maximum of selected GVF | Minimum of selected GVF
Reference Change Points | Detected Change Points | Delay Error (seconds) | GVF Values | S1 | 5 | S1 | 83.3333 | 5 | 0.954 | 1 | 0.9
52 | 51 | 1 | 1 |  |  | S2 | 83.3333 | 5 | 0.942 | 0.99 | 0.89
88 | 87 | 1 | 0.9 |  |  | S3 | 83.3333 | 5 | 0.948 | 1 | 0.87
117 | 116 | 1 | 0.97 |  |  | S4 | 83.3333 | 4 | 0.952 | 1 | 0.86
154 | 153 | 1 | 0.92 |  |  | S5 | 83.3333 | 4 | 0.95 | 1 | 0.88
205 | 204 | 1 | 0.98 |  |  | S6 | 83.3333 | 5 | 0.942 | 1 | 0.86
230 | [5 empty] | S7 | 83.3333 | 5 | 0.936 | 1 | 0.86
Total detected points | 5 |  |  |  |  | S8 | 83.3333 | 5 | 0.938 | 1 | 0.86
Reference Change Points | Detected Change Points | Delay Error (seconds) | GVF Values | S2 | 5 | S9 | 83.3333 | 4 | 0.924 | 0.98 | 0.82
52 | 51 | 1 | 0.96 |  |  | S10 | 83.3333 | 4 | 0.938 | 1 | 0.89
88 | 87 | 1 | 0.89 |  |  | S11 | 83.3333 | 4 | 0.926 | 1 | 0.83
117 | 116 | 1 | 0.97 |  |  | S12 | 83.3333 | 5 | 0.924 | 0.98 | 0.86
154 | 153 | 1 | 0.9 |  |  | Average | 83.3333 | 4.5833 | 0.9395 | 0.99583 | 0.865
205 | 204 | 1 | 0.99 |  |  | Maximum | 83.3333 | 5 | 0.954 | 1 | 0.9
230 | [5 empty] | Minimum | 83.3333 | 4 | 0.924 | 0.98 | 0.82
Total detected points | 5
Reference Change Points | Detected Change Points | Delay Error (seconds) | GVF Values | S3 | 5 | Total identification Error (seconds) | 55
52 | 51 | 1 | 1 |  |  | Total points detected | 60
88 | 87 | 1 | 0.91 |  |  | Total error / Total detected | 0.91667
117 | 116 | 1 | 0.97
154 | 153 | 1 | 0.87
205 | 204 | 1 | 0.99
230
Total detected points | 5
Reference Change Points | Detected Change Points | Delay Error (seconds) | GVF Values | S4 | 4
52 | 51 | 1 | 1
88 | 87 | 1 | 0.94
117 | 116 | 1 | 0.97
154 | 154 | 0 | 0.86
205 | 204 | 1 | 0.99
230
Total detected points | 5
Reference Change Points | Detected Change Points | Delay Error (seconds) | GVF Values | S5 | 4
52 | 51 | 1 | 1
88 | 87 | 1 | 0.89
117 | 116 | 1 | 0.99
154 | 154 | 0 | 0.88
205 | 204 | 1 | 0.99
230
Total detected points | 5
Reference Change Points | Detected Change Points | Delay Error (seconds) | GVF Values | S6 | 5
52 | 51 | 1 | 1
88 | 87 | 1 | 0.91
117 | 116 | 1 | 0.97
154 | 153 | 1 | 0.86
205 | 204 | 1 | 0.97
230
Total detected points | 5
Reference Change Points | Detected Change Points | Delay Error (seconds) | GVF Values | S7 | 5
52 | 51 | 1 | 1
88 | 87 | 1 | 0.91
117 | 116 | 1 | 0.94
154 | 153 | 1 | 0.86
205 | 204 | 1 | 0.97
230
Total detected points | 5
Reference Change Points | Detected Change Points | Delay Error (seconds) | GVF Values | S8 | 5
52 | 51 | 1 | 1
88 | 87 | 1 | 0.91
117 | 116 | 1 | 0.95
154 | 153 | 1 | 0.86
205 | 204 | 1 | 0.97
230
Total detected points | 5
Reference Change Points | Detected Change Points | Delay Error (seconds) | GVF Values | S9 | 4
52 | 51 | 1 | 0.98
88 | 87 | 1 | 0.91
117 | 116 | 1 | 0.94
154 | 154 | 0 | 0.82
205 | 204 | 1 | 0.97
230
Total detected points | 5
Reference Change Points | Detected Change Points | Delay Error (seconds) | GVF Values | S10 | 4
52 | 51 | 1 | 1
88 | 87 | 1 | 0.91
117 | 116 | 1 | 0.94
154 | 154 | 0 | 0.89
205 | 204 | 1 | 0.95
230
Total detected points | 5
Reference Change Points | Detected Change Points | Delay Error (seconds) | GVF Values | S11 | 4
52 | 51 | 1 | 1
88 | 87 | 1 | 0.91
117 | 116 | 1 | 0.94
154 | 154 | 0 | 0.83
205 | 204 | 1 | 0.95
230
Total detected points | 5
Reference Change Points | Detected Change Points | Delay Error (seconds) | GVF Values | S12 | 5
52 | 51 | 1 | 0.98
88 | 87 | 1 | 0.91
117 | 116 | 1 | 0.93
154 | 153 | 1 | 0.86
205 | 204 | 1 | 0.94
230
Total detected points | 5

## Window size 10, sliding
Window size | Window type | Change Detection Criteria | Changepoint Identification |  | Sum of delay in detected points |  | Results Summary
10 (step size = 5) | sliding | ¦Max -Min¦ > 5 | JNB |  |  |  | Detection Accuracy (%) | Total changepoint Identification error (delay in seconds) | Average of selected GVF | Maximum of selected GVF | Minimum of selected GVF
Reference Change Points | Detected Change Points | Delay Error (seconds) | GVF Values | S1 | 5 | S1 | 100 | 5 | 0.955 | 1 | 0.9
52 | 51 | 1 | 1 |  |  | S2 | 100 | 5 | 0.95333 | 0.99 | 0.89
88 | 87 | 1 | 0.9 |  |  | S3 | 100 | 5 | 0.93667 | 0.98 | 0.87
117 | 116 | 1 | 0.97 |  |  | S4 | 100 | 5 | 0.94943 | 0.9879 | 0.8744
154 | 153 | 1 | 0.95 |  |  | S5 | 100 | 5 | 0.93017 | 0.9926 | 0.8284
205 | 204 | 1 | 0.98 |  |  | S6 | 100 | 5 | 0.93122 | 0.9769 | 0.8625
230 | 230 | 0 | 0.93 |  |  | S7 | 100 | 5 | 0.925 | 0.97 | 0.86
Total detected points | 6 |  |  |  |  | S8 | 100 | 5 | 0.92 | 0.97 | 0.86
Reference Change Points | Detected Change Points | Delay Error (seconds) | GVF Values | S2 | 5 | S9 | 100 | 4 | 0.91195 | 0.9505 | 0.8218
52 | 51 | 1 | 0.99 |  |  | S10 | 100 | 4 | 0.90333 | 0.95 | 0.86
88 | 87 | 1 | 0.89 |  |  | S11 | 100 | 5 | 0.89667 | 0.95 | 0.83
117 | 116 | 1 | 0.97 |  |  | S12 | 100 | 6 | 0.90167 | 0.95 | 0.86
154 | 153 | 1 | 0.95 |  |  | Average | 100 | 4.9167 | 0.9262 | 0.97232 | 0.85976
205 | 204 | 1 | 0.98 |  |  | Maximum | 100 | 6 | 0.955 | 1 | 0.9
230 | 230 | 0 | 0.94 |  |  | Minimum | 100 | 4 | 0.89667 | 0.95 | 0.8218
Total detected points | 6
Reference Change Points | Detected Change Points | Delay Error (seconds) | GVF Values | S3 | 5 | Total identification Error (seconds) | 59
52 | 51 | 1 | 0.98 |  |  | Total points detected | 72
88 | 87 | 1 | 0.91 |  |  | Total error / Total detected | 0.81944
117 | 116 | 1 | 0.97
154 | 153 | 1 | 0.87
205 | 204 | 1 | 0.97
230 | 230 | 0 | 0.92
Total detected points | 6
Reference Change Points | Detected Change Points | Delay Error (seconds) | GVF Values | S4 | 5
52 | 51 | 1 | 0.9879
88 | 87 | 1 | 0.9455
117 | 116 | 1 | 0.9769
154 | 153 | 1 | 0.9275
205 | 204 | 1 | 0.9844
230 | 230 | 0 | 0.8744
Total detected points | 6
Reference Change Points | Detected Change Points | Delay Error (seconds) | GVF Values | S5 | 5
52 | 51 | 1 | 0.9854
88 | 87 | 1 | 0.8958
117 | 116 | 1 | 0.9926
154 | 153 | 1 | 0.8284
205 | 204 | 1 | 0.9844
230 | 230 | 0 | 0.8944
Total detected points | 6
Reference Change Points | Detected Change Points | Delay Error (seconds) | GVF Values | S6 | 5
52 | 51 | 1 | 0.9724
88 | 87 | 1 | 0.9128
117 | 116 | 1 | 0.9769
154 | 153 | 1 | 0.8625
205 | 204 | 1 | 0.9387
230 | 230 | 0 | 0.924
Total detected points | 6
Reference Change Points | Detected Change Points | Delay Error (seconds) | GVF Values | S7 | 5
52 | 51 | 1 | 0.97
88 | 87 | 1 | 0.91
117 | 116 | 1 | 0.94
154 | 153 | 1 | 0.86
205 | 204 | 1 | 0.95
230 | 230 | 0 | 0.92
Total detected points | 6 | Total detected points | 6
Reference Change Points | Detected Change Points | Delay Error (seconds) | GVF Values | S8 | 5
52 | 51 | 1 | 0.97
88 | 87 | 1 | 0.91
117 | 116 | 1 | 0.95
154 | 153 | 1 | 0.86
205 | 204 | 1 | 0.93
230 | 230 | 0 | 0.9
Total detected points | 6
Reference Change Points | Detected Change Points | Delay Error (seconds) | GVF Values | S9 | 4
52 | 51 | 1 | 0.9505
88 | 87 | 1 | 0.9128
117 | 116 | 1 | 0.9464
154 | 154 | 0 | 0.8218
205 | 204 | 1 | 0.9297
230 | 230 | 0 | 0.9105
Total detected points | 6
Reference Change Points | Detected Change Points | Delay Error (seconds) | GVF Values | S10 | 4
52 | 51 | 1 | 0.95
88 | 87 | 1 | 0.91
117 | 116 | 1 | 0.94
154 | 154 | 0 | 0.89
205 | 204 | 1 | 0.86
230 | 230 | 0 | 0.87
Total detected points | 6
Reference Change Points | Detected Change Points | Delay Error (seconds) | GVF Values | S11 | 5
52 | 51 | 1 | 0.95
88 | 87 | 1 | 0.91
117 | 116 | 1 | 0.94
154 | 154 | 0 | 0.83
205 | 204 | 1 | 0.91
230 | 231 | 1 | 0.84
Total detected points | 6
Reference Change Points | Detected Change Points | Delay Error (seconds) | GVF Values | S12 | 6
52 | 51 | 1 | 0.95
88 | 87 | 1 | 0.91
117 | 116 | 1 | 0.93
154 | 153 | 1 | 0.86
205 | 204 | 1 | 0.86
230 | 231 | 1 | 0.9
Total detected points | 6

## Summary
| Non-overlapping window (size= 5) | Non-overlapping window (size= 10) | Sliding window (size= 10, step = 5)
Avg. detection accuracy (%) | 83.33 | 83.33 | 100
Max. detection accuracy (%) | 83.33 | 83.33 | 100
Min. detection accuracy (%) | 83.33 | 83.33 | 100
Total identification error (seconds) | 60 | 55 | 59
Total change points detected correctly | 60 | 60 | 72
Error ratio = (total delay/total detected points) | 1 | 0.91667 | 0.81944